## SPC_Data
Lab 3.3 · SPC — CW-401 chemical dosing skid delivery test (L/h)
Subgroup size n = 4. Limits are set from the 12 baseline subgroups only, then frozen.
Subgroup | Phase | X1 | X2 | X3 | X4 | Xbar | R
1 | Baseline | 61.8 | 62.4 | 61.5 | 62.1
2 | Baseline | 62.2 | 61.7 | 62.5 | 61.9
3 | Baseline | 61.6 | 62 | 62.3 | 62.2
4 | Baseline | 62.4 | 61.9 | 61.8 | 62
5 | Baseline | 61.9 | 62.3 | 62.1 | 61.6
6 | Baseline | 62 | 61.8 | 62.2 | 62.4
7 | Baseline | 62.3 | 62.1 | 61.7 | 61.9
8 | Baseline | 61.7 | 62.2 | 62 | 62.3
9 | Baseline | 62.1 | 61.6 | 62.4 | 62
10 | Baseline | 61.8 | 62 | 61.9 | 62.2
11 | Baseline | 62.2 | 62.4 | 62.1 | 61.8
12 | Baseline | 61.9 | 61.7 | 62.3 | 62.1
13 | Monitoring | 61.5 | 61.2 | 61.4 | 61
14 | Monitoring | 60.4 | 60.1 | 60.6 | 60.3
15 | Monitoring | 59.6 | 59.2 | 59.5 | 59.4
16 | Monitoring | 59.1 | 58.8 | 59.3 | 59
Control limits from the baseline subgroups only
Xbarbar (centre line)
Rbar
A2 (n=4) | 0.729
UCL Xbar = Xbarbar + A2*Rbar
LCL Xbar = Xbarbar - A2*Rbar
D4 (n=4) | 2.282
UCL R = D4*Rbar
d2 (n=4) | 2.059
Sigma estimate = Rbar / d2
LSL | 57
USL | 63
Cp = (USL-LSL) / (6*sigma)
Cpk = MIN(USL-Xbarbar, Xbarbar-LSL) / (3*sigma)
All records are fictional training data for classroom use. They describe no actual facility, person or organisation. Values are teaching assumptions, not approved design criteria. Do not use any output to operate, maintain or approve real equipment.

## Copilot_Prompt
Prompt for Copilot in Excel
Select the SPCData table before opening Copilot.
ROLE Act as an SPC analyst preparing a control chart review for a competent engineer. INPUT Use only the named Excel table SPCData. Subgroup size is n = 4. Subgroups 1 to 12 are Baseline and subgroups 13 to 16 are Monitoring. Use the constants A2 = 0.729, D4 = 2.282 and d2 = 2.059 for n = 4. The classroom specification band is LSL 57.0 and USL 63.0 L/h. STEPS 1. Calculate Xbar and R for every subgroup. 2. Using the BASELINE subgroups only, calculate Xbarbar and Rbar. 3. Calculate UCL = Xbarbar + A2 x Rbar and LCL = Xbarbar - A2 x Rbar. Show both formulas. 4. Hold those baseline limits fixed and plot all 16 subgroups on one Xbar chart with the centre line, UCL and LCL drawn. 5. Flag every monitoring subgroup that falls outside the limits. 6. Estimate sigma as Rbar divided by d2, then calculate Cp and Cpk. Show both formulas. ENGINEERING CONTEXT (E-MAP) Engineering context: delivery test on a chemical dosing skid, measured in L/h. Metrics: Xbar, R, control limits, Cp and Cpk, all to three decimal places. Assumptions: the measurement system is capable and the subgroups are in time order. State both assumptions in the output. Parameters: n = 4, 12 baseline subgroups, limits frozen before monitoring begins. EXPECTATIONS Never recalculate the limits using the monitoring data. Report Cp and Cpk together and explain that Cp much larger than Cpk means the process is off centre rather than incapable. State that capability is only meaningful while the process is stable, and that these monitoring points show it is not. A point outside a control limit is a signal to investigate, never a diagnosis and never proof that equipment is unsafe. End with DRAFT FOR REVIEW. INDEPENDENT CHECK Verify subgroup 13 by hand: Xbar = (61.5 + 61.2 + 61.4 + 61.0) / 4 = 61.275 L/h, which is below the lower control limit. Confirm all four monitoring subgroups fall below the LCL and that they trend steadily downwards rather than jumping once.